## Stückliste
C64 Kernal Adapter/Switch for short boards Rev. 1
Bill of Material Rev. 1.0
Pos. | Qty | Value | Footprint | Ref.-No. | Comment
1 | 1 | 123-2-01-01 | 2 Layer | PCB Rev. 1 | 2 layer, Cu 35µ, HASL, 45mm x 22mm, 1.6mm FR4
2 | 1 | 2x04pin/90° | 2X04_90_SERIES_088 | JP1 | 90° pin header, 2.54mm pitch. E.g. Reichelt MPE 088-2-008
3 | 2 | Jumper | 2.54mm | (JP1) | Jumpers for address selection (in case it is intended to jumper the kenal selection)
4 | 1 | 100n | 0805 | C1 | Ceramic cap, SMD
5 | 3 | 10k | 0805 | R1, R2, R3 | SMD resistor
6 | 1 | two Pinstrip, precision round pins, cut to 14 pins length | DIL28_SOCKET | (IC2) | Precision Round pins mandatory! E.g. Reichelt BKL 10120540 or
10PCS Single Row 40Pin 2.54mm Round Male Pin Header machined
7 | 1 | 74LS08 | SO-14 | IC3 | SMD, LS family recommended, HCT is probably working, but not tested
8 | 1 | 27C512 | DIL28-6 | IC1 | EPROM 200ns or faster recommended
9 | 1 | DIP28 socket | DIL28-6 | (IC1) | Precision round pin is recommended