## Stückliste
C64 Kernal Adapter/Switch for short boards Rev. 1
Bill of Material Rev. 1.0
Pos. | Qty | Value | €/ea | € | Comment
1 | 1 | 123-2-01-00 | 1 | 1 | 2 layer, Cu 35µ, HASL, 45mm x 22mm, 1.6mm FR4
2 | 1 | 2x04pin/90° | 0.27 | 0.27 | 90° pin header, 2.54mm pitch. E.g. Reichelt MPE 088-2-008
3 | 3 | Jumper | 0.02 | 0.06 | Jumpers for address selection (in case it is intended to jumper the kenal selection)
4 | 1 | 100n | 0.07 | 0.07 | Ceramic cap, SMD
5 | 3 | 10k | 0.02 | 0.06 | SMD resistor
6 | 1 | two Pinstrip, precision round pins, cut to 14 pins length | 1.99 | 1.99 | Precision Round pins mandatory! E.g. Reichelt BKL 10120540 or
|  |  |  | 0 | 10PCS Single Row 40Pin 2.54mm Round Male Pin Header machined
7 | 1 | 74LS08 | 1 | 1 | SMD, LS family recommended, HCT is probably working, but not tested
8 | 1 | 27C512 | 0 | 0 | EPROM 200ns or faster recommended
9 | 1 | DIP28 socket | 0.43 | 0.43 | Precision round pin is recommended
10 |  |  | Summe | 4.88